## FMEA Autopilot System
FMEA (Equipment and Systems Reliability)
Process/Product Name: |  | Auto-Pilot Steering System |  |  |  | Prepared By: |  |  | Fabio Bentivogli / Davide Melozzi
Responsible: |  | Fabio Bentivogli / Davide Melozzi |  |  |  | FMEA Date (Orig.): |  |  | 2022-04-22 | (Rev.):
Process Step/Input | Potential Failure Mode | Potential Failure Effects | SEVERITY (1 - 10) | Potential Causes | OCCURRENCE (1 - 10) | Current Controls | DETECTION (1 - 10) | RPN | Action Recommended to reduce the Occurrence | Resp. | Actions Taken | SEVERITY (1 - 10) | OCCURRENCE (1 - 10) | DETECTION (1 - 10) | RPN
What is the process step, change or feature under investigation? | In what ways could the step, change or feature go wrong? | What is the impact on the customer if this failure is not prevented or corrected? |  | What causes the step, change or feature to go wrong? (how could it occur?) |  | What controls exist that either prevent or detect the failure? |  |  | What are the recommended actions for reducing the occurrence of the cause or improving detection? | Who is responsible for making sure the actions are completed? | What actions were completed (and when) with respect to the RPN?
Gyro / Magnetic Compass | Deviations from the axis | Navigation system might work improperly | 6 | Rapid changes in course, speed and/or latitude | 3 | Control Unit detection | 2 | 36 | Regular maintanence | Inspection Crew | Waiting some time depending on the severity of the deviation | 6 | 3 | 2 | 36 | 1st Bridge Block
| Electrical failure | Sudden failure of cabled connection | 8 | Unexpected causes depending on the device lifetime | 3 | Control Unit detection | 2 | 48 | Regular maintanence | Inspection Crew | Replacement of the faulty connection | 8 | 3 | 2 | 48
| General failure of the system | Sudden failure | 8 | System reaching its wear-out | 3 | Control Unit detection / Visual detection | 2 | 48 | Regular maintanence | Inspection Crew | Replacement of the compass | 8 | 3 | 2 | 48
Rudder Angle Indicator | Electrical failure of feedback and amplifier unit | No feedback on the position of the rudder | 6 | Electrical failure in the internal system | 2 | Control Unit detection | 2 | 24 | Regular maintanence | Crew Engineers | Repair / change of the faulty indicator | 6 | 2 | 2 | 24
| Mechanical failure | The indicator stops to show the direction of the rudder | 4 | Mechanical components in the system brake | 3 | Visual detection | 3 | 36 | Regular maintanence | Crew Engineers | Substitution / repair of the mechanical component | 4 | 3 | 3 | 36
Control Set System | Electronical failure | The course doesn't correspond with the original auto-pilot course | 7 | Failure of the sensor that calculates the navigation course | 4 | Control Unit detection | 2 | 56 | Reliable manufacturing of the system | Crew Engineers | Requires a deep inspection to correct the data processing | 7 | 4 | 2 | 56
Comparator | Failure comparing the input signals | The difference identified that goes through the unit control is not correct | 10 | Wrong input signal calculation and consequent incorrect comparison | 3 | Control Unit detection | 4 | 120 | Correct equipment calibration and use | Electrical Engineers | Replacement or recalibration of the device | 10 | 3 | 4 | 120 | Control Unit
Integrator | Failure filtering the signal when given an offset | The summing amplifier will receive an unwanted signal | 8 | Wrong operation within the analog or digital domain | 2 | Control Unit detection | 4 | 64 | Correct equipment calibration and use | Electrical Engineers | Replacement or recalibration of the device | 8 | 2 | 4 | 64
Differentiator | Failure filtering the signal when given an offset | The summing amplifier will receive an unwanted signal | 8 | Wrong operation within the analog or digital domain | 2 | Control Unit detection | 4 | 64 | Correct equipment calibration and use | Electrical Engineers | Replacement or recalibration of the device | 8 | 2 | 4 | 64
Summing Amplifier | Integration from the 3 input signals into 1 fail | The output signal obtained is not correct and the telemotor will compute a completely different information | 10 | If the device's integration is not correct, each input signal might affect the other interfering with the calculation of the output signal. | 3 | Electronical feedback devices on the bridge | 3 | 90 | Correct equipment calibration and use | Electrical Engineers | Replacement or recalibration of the device | 10 | 3 | 3 | 90
Error Amplifier | The integration calculation of the amplifier and the compensatory error is not generated/computed properly | The output signal is not correct and the telemotor will compute a wrong signal | 9 | Faulty error amplifier and/or calculation error | 4 | Electronical feedback devices on the bridge | 3 | 108 | Correct equipment calibration and use | Electrical Engineers | Replacement or recalibration of the device | 9 | 4 | 3 | 108 | Amplifier Unit Block
| The reference input signal is not correct, therefore the output signal is not the one requested | The output signal is not correct and the telemotor will compute a wrong signal | 9 | The reference signal is not correct | 6 | Electronical feedback devices on the bridge | 3 | 162 | Correct equipment calibration and use | Electrical Engineers | Replacement or recalibration of the device | 9 | 6 | 3 | 162
Telemotor Transmitter | The signal from the error amplifier does not reach the transmitter | The transmiter can't compute nor send the right signal to the receiver | 8 | Electronical error within the system | 3 | Control Unit on the bridge | 3 | 72 | Quality manufacturing and calibration of the system can reduce the occurrence | Electrical Engineers | Replacement or recalibration of the device | 8 | 3 | 3 | 72 | Telemotor Unit Block
| The signal arriving to the receiver is incorrect | The signal arriving to the receiver is incorrect | 8 | Loss of signal or incorrect computing between the transmitter and the receiver | 3 | Feedback system on the receiver | 3 | 72 |  |  |  | 8 | 3 | 3 | 72
Telemotor Receiver | Hydraulic ram & cylinder system doesn't work | The charging device is not activated or works improperly | 7 | Mechanical failure, leakage and/or signal error | 3 | Mechanical failure, requires a thourough check inside the mechanism | 5 | 105 | Correct manufacturing and installation of the gearing system | Machinists | Repairing or replacement of the mechanical system | 7 | 3 | 5 | 105
| Bypass valve stops working | Loss of control from the bridge wheel compartment | 8 | Overpressure/leakage in the pipeline and/or rupture | 3 | It's also a mechanical failure | 4 | 96 | Correct choice of the valve and correct input | Machinists | Repairing or replacement of the mechanical system | 8 | 3 | 4 | 96
| Pump failure | No more control over the hydraulic ram | 7 | No power from the main or emergency generator / rupture in the pump's system | 5 | Mechanical failure | 4 | 140 | Correct choice of the pump and the system that connects it to the hydraulic ram | Machinists | Repairing or replacement of the mechanical system | 7 | 5 | 4 | 140
Steering Gear | Control equipment failure | The system's input for the rudder's stock will be wrong | 7 | Incorrect input from the telemotor receiver is not responding like the helm's wheel is required to | 3 | Control Unit detection | 2 | 42 | Correct equipment calibration and use | Electrical Engineers | Accurate check of the entire steering gear system in order to find the faulty component and replace it | 7 | 3 | 2 | 42 | Steering Gear Compartment
| Power unit failure | Electrical power loss in the steering gear | 9 | Incorrect input from the telemotor receiver is not responding like the helm's wheel is required to | 3 | Control Unit detection | 2 | 54 | Using the right cabled connections and a regular maintenance can lower the occurrence | Electrical Engineers | Replacement of the faulty supplying power system or maintenance | 9 | 3 | 2 | 54
| Transmission failure | The rudder steering actuation stops to work and the input signal doesn't produce na effective behaviour | 7 | Mechanical failure in the gearing mechanism | 5 | Mechanical geared coupling failure | 5 | 175 | Manufacturing or acquiring correct gears in order to keep a stable reliability in this system is absolutely necessary | Mechanical Engineers | In-depth research of the issue is required since even the slightest faulty coupling can produce the failure studied | 7 | 5 | 5 | 175
Rudder Stock | Rupture of the steering gear hydraulic cone fit connected to the tiller | Damage on the steering gear and/or rudder blade | 8 | Coupling breaks due to wearing or potential fatigue loads | 3 | Visual Inspection | 5 | 120 | Correct choice of the coupling in terms of loads and enviroment conditions | Machinists | Repair or full repair of the broken connection and refitting of the rudder stock | 8 | 3 | 5 | 120
| Stern and/or heel pintles break | Loss of control on the rudder blade | 7 | Coupling on the pintles not corrctly designed or fatigue loads | 5 | Visual Inspection | 4 | 140 | Correct choice of the coupling in terms of loads and enviroment conditions | Machinists | Repair or full repair of the broken connection and refitting | 7 | 5 | 4 | 140
Rudder Blade | Mechanical failure of the component | Potential loss of the rudder | 9 | Fatigue failure of the rudder | 3 | Visual Inspection | 3 | 81 | Use of proper material, correct design and installation can reduce the occurrence of the failure | Crew Engineers | Replacement of the broken rudder | 9 | 3 | 3 | 81
Rudder Angle Transmitter | Electronical failure | No feedback on the current rudder's position | 6 | Electronical and signal computing failure | 4 | Control Unit detection | 3 | 72 | Correct calibration of the transducer | Electronical Engineers | Replacement of the transducer | 6 | 4 | 3 | 72

## Severity Scale
Severity Scale
| Effect | Criteria: Severity of Effect | Ranking
| Hazardous - Without Warning | May expose client to loss, harm or major disruption - failure will occur without warning | 10
| Hazardous - With Warning | May expose client to loss, harm or major disruption - failure will occur with warning | 9
| Very High | Major disruption of service involving client interaction, resulting in either associate re-work or inconvenience to client | 8
| High | Minor disruption of service involving client interaction and resulting in either associate re-work or inconvenience to clients | 7
| Moderate | Major disruption of service not involving client interaction and resulting in either associate re-work or inconvenience to clients | 6
| Low | Minor disruption of service not involving client interaction and resulting in either associate re-work or inconvenience to clients | 5
| Very Low | Minor disruption of service involving client interaction that does not result in either associate re-work or inconvenience to clients | 4
| Minor | Minor disruption of service not involving client interaction and does not result in either associate re-work or inconvenience to clients | 3
| Very Minor | No disruption of service noticed by the client in any capacity and does not result in either associate re-work or inconvenience to clients | 2
| None | No Effect | 1

## Occurrence Scale
Occurrence Scale
| Probability of Failure | Time Period | Per Item Failure Rates | Ranking
| Very High: Failure is almost inevitable | More than once per day | >= 1 in 2 | 10
|  | Once every 3-4 days | 1 in 3 | 9
| High: Generally associated with processes similar to previous processes that have often failed | Once every week | 1 in 8 | 8
|  | Once every month | 1in 20 | 7
| Moderate: Generally associated with processes similar to previous processes which have experienced occasional failures, but not in major proportions | Once every 3 months | 1 in 80 | 6
|  | Once every 6 months | 1 in 400 | 5
|  | Once a year | 1 in 800 | 4
| Low: Isolated failures associated with similar processes | Once every 1 - 3 years | 1 in 1,500 | 3
| Very Low: Only isolated failures associated with almost identical processes | Once every 3 - 6 years | 1 in 3,000 | 2
| Remote: Failure is unlikely. No failures associated with almost identical processes | Once Every 7+ Years | 1 in 6000 | 1

## Detection Scale
Detection Scale
| Detection | Criteria: Likelihood the existence of a defect will be detected by process controls before next or subsequent process, -OR- before exposure to a client | Ranking
| Almost Impossible | No known controls available to detect failure mode | 10
| Very Remote | Very remote likelihood current controls will detect failure mode | 9
| Remote | Remote likelihood current controls will detect failure mode | 8
| Very Low | Very low likelihood current controls will detect failure mode | 7
| Low | Low likelihood current controls will detect failure mode | 6
| Moderate | Moderate likelihood current controls will detect failure mode | 5
| Moderately High | Moderately high likelihood current controls will detect failure mode | 4
| High | High likelihood current controls will detect failure mode | 3
| Very High | Very high likelihood current controls will detect failure mode | 2
| Almost Certain | Current controls almost certain to detect the failure mode. Reliable detection controls are known with similar processes. | 1